## Forecast
[7 empty] | POWER GRID COMPANY OF BANGLADESH LTD. | [6 empty] | QF-LDC-07
SUMMARY OF DAILY ELECTRICITY GENERATION
|  | Month : |  | 2011-05-30 |  |  | Day : | Monday |  |  |  | Date : | 2011-05-30
| Probable Maximum Generation : |  |  |  | (a) At Day Peak Hour : |  | 4126 | MW |  | (b) At Evening Peak Hour : |  |  | 4691 | MW
| Water Level of Kaptai Lake at 06:00 AM |  |  |  | (a) Yesterday : |  | 78.98 | ft |  | (b) Today: | 78.93 | ft (c) Rule Curve: |  | 76.4 | ft
Sl. | Name of the Power Station |  | Fuel | Producer | Instslled Capacity |  | Derated/ | Actual Generation |  | Available Geneneration |  | Ev. Peak Gen.Shortfall |  | Plants under |  | Probable
[7 empty] | Present | On | 2011-05-29 | On | 2011-05-30 | for Fuel | for Plants | Shut down (Date) / |  | Start up
[7 empty] | Capacity | Day Peak | Ev. Peak | Day Peak | Ev. Peak | Limitation | Shut down | Remarks |  | Date
[5 empty] | MW | MW | MW | MW | MW | MW | MW | MW | MW
1a | Ghorasal ST 1& 2 |  | Gas | PDB | 2X55 | 110 | 85 | 50 | 46 | 46 | 46 |  | 45 | #2(26/04/10)
1b | Ghorasal ST 3,4,5& 6 |  | Gas | PDB | 4X210 | 840 | 760 | 530 | 530 | 530 | 530 |  | 190 | #6(18/07/10)
2 | Ghorashal 100 MW |  | HSD | QRPP 3yrs | 128X0.85 | 100 | 100 | 99 | 100 | 95 | 100 |  |  | Synchronized at 132KV
3 | Ghorashal 45 MW |  | HSD | QRPP 3yrs | 50X0.85 | 45 | 45 | 41 | 44 | 45 | 44 |  |  | Synchronized at 33KV
4 | Ghorashal MAX |  | Gas | RPP |  | 78 | 78 | 78 | 74 | 59 | 35 |  |  | On test
5 | Haripur SBU GT 1, 2 & 3 |  | Gas | SBU,PDB | 3x33.33 | 100 | 96 | 57 | 57 | 57 | 57 |  | 35 | #3(18/06/09)
6 | Haripur NEPC |  | HFO | IPP | 8x15 | 110 | 110 | 50 | 65 | 65 | 65 |  | 45 | M/C problem
7 | Haripur P. Ltd CCPP |  | Gas | IPP | 235+125 | 360 | 360 | 230 | 276 | 241 | 276 | 84
8 | Meghnaghat P.Ltd CCPP |  | Gas | IPP | 3X150 | 450 | 450 | 410 | 440 | 404 | 440
9 | Meghnaghat IEL |  | HFO | RPP |  | 100 | 100 | 94 | 94 | 51 | 94
10 | Madanganj 102 MW |  | HFO | QRPP 3yrs |  | 102 | 102 | 68 | 67 | 52 | 67 |  |  | M/C problem
11 | Narshingdi |  | Gas | SIPP,REB | 8X2.90 | 22 | 22 | 22 | 22 | 22 | 22 |  |  | Synchronized at 33KV
11a | Siddhirgonj ST |  | Gas | EGCB | 1x210 | 210 | 150 | 0 | 0 | 0 | 0 |  | 150 | 2011-05-26 |  | 2011-06-10
11b | Siddhirgonj GT-1, 2 |  | Gas | EGCB | 2x120 | 105 | 105 | 43 | 44 | 58 | 44 | 61 | 105 | GT-1(18/6/10)
12 | Siddhirganj 100MW |  | HSD | QRPP 3yrs | 96x1.2 | 100 | 100 | 74 | 87 | 51 | 87 |  |  | M/C problem
13 | DPA Power 50MW |  | HSD | QRPP 3yrs | 100X0.5 | 50 | 50 | 28 | 28 | 10 | 28 |  | 22 | Synchronized at 33KV
14 | Summit Power (Dhaka) |  | Gas | SIPP,REB |  | 150 | 150 | 103 | 90 | 105 | 90 |  |  | Synchronized at 33KV
15 | Tongi GT |  | Gas | PDB | 1X 105 | 105 | 105 | 0 | 0 | 0 | 0 | 105
| Dhaka Area Total |  |  |  |  | 3137 | 2968 | 1977 | 2064 | 1891 | 2025 | 250 | 592
1 | Chittagong Raozan ST 1 & 2 |  | Gas | PDB | 2x210 | 420 | 360 | 0 | 0 | 0 | 0 |  | 360 | #1(14/5/11) , #2 (26/3/11)
2 | Kaptai Hydro unit 1,2,3,4&5 |  |  | PDB | 2X40+3X50 | 230 | 230 | 97 | 94 | 92 | 94 |  | 50 | #3(1/12/10) |  | #3 Dec'11
3a | Sikalbaha ST |  | Gas | PDB | 1X60 | 60 | 40 | 39 | 38 | 38 | 38
3b | Sikalbaha GT |  | Gas | PDB | 1x150 | 150 | 150 | 80 | 80 | 80 | 80
4 | Sikalbaha |  | HFO | RPP 3yrs | 4X12.5+2X11.9+1X3+1X1.5 | 55 | 55 | 26 | 55 | 10 | 55
5 | Barabkunda |  | Gas | SIPP,PDB | 8X2.90 | 22 | 22 | 17 | 20 | 19 | 20 |  |  | Synchronized at 33KV
6 | Malancha,Ctg EPZ |  | Gas |  |  | 33 | 33 | 5 | 16 | 3 | 16 |  |  | Synchronized at 33KV
| Chittagong area Total |  |  |  |  | 970 | 890 | 264 | 303 | 242 | 303 | 0 | 410
1a | Ashuganj ST 1,2 |  | Gas | APSCL | 2x64 | 128 | 128 | 0 | 50 | 50 | 64 |  | 64 | #1(9/11/10)
1b | Ashuganj ST 3,4,5 |  | Gas | APSCL | 3x150 | 450 | 385 | 245 | 245 | 245 | 245 |  | 140 | #4(11/9/10) |  | #4-11/9/11
1c | Ashuganj CCPP |  | Gas | APSCL | 2x56+34 | 146 | 98 | 91 | 91 | 91 | 91
1d | Ashuganj 50 MW |  | Gas | APSCL |  | 50 | 50 | 53 | 53 | 53 | 53
2 | Ashuganj |  | Gas | RPP 3yrs | 15x4 | 55 | 55 | 50 | 53 | 50 | 53
3 | Ashuganj Aggrekko |  |  |  |  | 80 | 80 | 83 | 84 | 83 | 80 |  |  | On test
4 | Brahmanbaria 70MW |  | Gas | QRPP 3yrs |  | 70 | 70 | 70 | 72 | 72 | 72
5 | Feni |  | Gas | SIPP,PDB | 8X2.90 | 22 | 22 | 22 | 22 | 22 | 22 |  |  | Synchronized at 33KV
6 | Mahipal,Feni |  | Gas | SIPP,REB | 4X2.90 | 11 | 11 | 8 | 8 | 5 | 8 |  |  | Synchronized at 33KV
7 | Jangalia |  | Gas | SIPP,PDB | 4X8.73 | 33 | 33 | 31 | 32 | 32 | 32 |  |  | Synchronized at 33KV
8 | Summit Power (Comilla) |  | Gas | SIPP,REB |  | 21 | 21 | 19 | 17 | 18 | 17 |  |  | Synchronized at 33KV
| Comilla Area Total |  |  |  |  | 1066 | 953 | 672 | 727 | 721 | 737 |  | 204
1 | RPCL CCPP,Mymensing |  | Gas | IPP | 4X35+1x70 | 210 | 210 | 106 | 105 | 105 | 105 | 105
2 | Tangail |  | Gas | SIPP,PDB | 8X2.90 | 22 | 22 | 19 | 20 | 20 | 20 |  |  | Synchronized at 33KV
| Mymensing Area Total |  |  |  |  | 232 | 232 | 125 | 125 | 125 | 125 | 105 | 0
1a | Fenchugonj CCPP (old) |  | Gas | PDB | 2x32+1x33 | 97 | 91 | 40 | 40 | 43 | 85
1b | Fenchugonj CCPP (new) |  | Gas | PDB | 2x35+1x35 | 105 | 90 | 35 | 35 | 0 | 35 |  |  | On test
2 | Fenchugonj |  | Gas | RPP 15yrs | 19X2.90 | 51 | 51 | 47 | 47 | 32 | 47
3 | Hobiganj |  | Gas | SIPP,REB | 4X2.90 | 11 | 11 | 6 | 0 | 11 | 11 |  |  | Synchronized at 33KV
4 | Shahjibazar GT 5,6,8,9 |  | Gas | PDB | 2X15+2X35 | 100 | 89 | 80 | 80 | 80 | 80
5 | Shahjibazar 86 MW |  | Gas | RPP 15yrs | 32X2.90 | 86 | 86 | 75 | 89 | 86 | 86
6 | Shahjibazar 50 MW |  | Gas | RPP 3yrs | 27X2.0 | 50 | 50 | 42 | 44 | 30 | 44
7 | Sylhet GT |  | Gas | PDB | 1X20 | 20 | 20 | 20 | 20 | 0 | 20 |  |  | Synchronized at 33KV
8 | Sylhet 50MW |  | Gas | RPP 3yrs |  | 50 | 50 | 45 | 47 | 45 | 47
9 | Sylhet 11 MW |  | Gas | RPP 15yrs | 6X1.95 | 10 | 10 | 7 | 9 | 9 | 9 |  |  | Synchronized at 33KV
| Sylhet Area Total |  |  |  |  | 580 | 548 | 397 | 411 | 336 | 464 | 0 | 0
1 | Bheramara GT 1, 2 & 3 |  | HSD | PDB | 3X20 | 60 | 54 | 0 | 46 | 0 | 46
2 | Bheramara |  | HSD | RPP 3yrs | 12X8.5+2X6+2X13 | 110 | 105 | 35 | 70 | 25 | 70 |  | 35 | M/C problem
3a | Khulna ST 110MW |  | FO | PDB | 1X110 | 110 | 60 | 61 | 60 | 60 | 60
3b | Khulna ST 60MW |  | FO | PDB | 1X60 | 60 | 35 | 0 | 0 | 0 | 0 |  | 35 | 2011-04-18
4 | KPCL ,Khulna. |  | HFO | IPP | 19x6.5 | 110 | 106 | 102 | 108 | 102 | 108
5 | KPCL ,Khulna.(new) |  |  |  |  | 115 | 115 | 119 | 119 | 119 | 115 |  |  | On test
6 | Noapara (105 MW) Quantam |  |  |  |  | 105 | 105 | 2 | 0 | 0 |  |  |  | On test
7 | Noapara (40 MW),KZA |  |  |  |  | 40 | 40 | 40 | 42 | 42 | 40 |  |  | On test
8 | Khulna 40 MW |  | HSD | RPP 3yrs | 50X0.80 | 40 | 40 | 39 | 40 | 39 | 40
9 | Khulna 55 MW |  | HSD | QRPP 3yrs | 71X0.85 | 55 | 53 | 56 | 56 | 31 | 56 |  |  | Synchronized at 33KV
| Khulna Area Total |  |  |  |  | 805 | 713 | 454 | 541 | 418 | 535 | 0 | 70
1 | Barisal Diesel |  | HSD | PDB | 2X1.4+2X1.35 | 5 | 3 | 0 | 1.5 | 0 | 1
2 | Barisal GT 1 & 2 |  | HSD | PDB | 2X20 | 40 | 32 | 0 | 13 | 0 | 13
3 | Bhola |  | Gas | RPP 3yrs | 1X34.50 | 33 | 33 | 21 | 29 | 20 | 29
| Barisal Area Total |  |  |  |  | 78 | 68 | 21 | 43.5 | 20 | 43 | 0 | 0
1a | Baghabari GT 1 |  | Gas | SBU,PDB | 1X71 | 71 | 71 | 67 | 68 | 67 | 68
1b | Baghabari GT 2 |  | Gas | SBU,PDB | 1X100 | 100 | 100 | 100 | 100 | 100 | 100
2 | Baghabari Westmont |  | Gas | IPP | 2X45 | 90 | 74 | 34 | 35 | 23 | 35 |  | 45 | #1(10/5/11) |  | #1(02/6/11)
3 | Bogra GBB |  | Gas | RPP 15yrs | 6X4 | 21 | 21 | 21 | 22 | 21 | 22 |  |  | Synchronized at 33KV
4 | Bogra 20MW |  | Gas | RPP 3yrs |  | 20 | 20 | 6 | 7 | 6 | 7 |  |  | On test
5 | Summit Power (Ullapara) |  | Gas | SIPP,REB | 4X2.90 | 11 | 11 | 5 | 10 | 4 | 10 |  |  | Synchronized at 33KV
| Rajshahi Area Total |  |  |  |  | 313 | 297 | 233 | 242 | 221 | 242 | 0 | 45
93
1 | Barapukuria ST 1 & 2 |  | Coal | PDB | 2x125 | 250 | 220 | 159 | 159 | 152 | 159
2 | Rangpur GT |  | HSD | PDB | 1X20 | 20 | 20 | 0 | 15 | 0 | 15
3 | Sayadpur GT |  | HSD | PDB | 1X20 | 20 | 19 | 0 | 18 | 0 | 18
4 | Thakurgaon |  | HSD | RPP 3yrs | 20X1.5+21X1.1 | 50 | 50 | 26 | 25 | 0 | 25 |  |  | M/C problem
| Rangpur Area Total |  |  |  |  | 340 | 309 | 185 | 217 | 152 | 217 | 0 | 0
| Total |  |  |  |  | 7521 | 6978 | 4328 | 4673.5 | 4126 | 4691 | 355 | 1321
| Useable load at Substation end after deducting Auxiliary use & Transmission loss | [6 empty] | 3932.104 | 4246 | 3748.5816 | 4262
A. |  | 2011-05-29 | (Yesterday) |  |  |  |  | Sunday
1 | Highest Generation : |  |  | 4779 | MW at | 1:00 | hrs | 11 Evening Peak Hour : | [5 empty] | 21:00 | hrs.
2 | Minimum Generation : |  |  | 3895 | MW at | 7:00 | hrs | 12 Max. Demand (Generation end) at evening peak hour : | [5 empty] | 5300 | MW
3 | Day peak Generation : |  |  | 4328 | MW at | 10:00 | hrs | 13 Max. Demand (Substation end) at evening peak hour : | [5 empty] | 4815 | MW
4 | Evening peak Generation : |  |  | 4673.5 | MW at | 21:00 | hrs | 14 Load Shed (Substation end) at evening peak hour : | [5 empty] | 569 | MW
5 | Total Energy Generation : |  |  | 102.7393 | MKWHr |  |  | 15. Area wise Demand ( S/S end), Supply( S/S end) & | [5 empty] | 16 Hourly Load Shed during
| By Gas: | 78.7774 | MKWHr |  | By Oil: | 18.1842 | MKWHr | Load Shed (S/S end) at Evening peak hour in MW : | [5 empty] | Evening Peak hours :
| By Coal: | 3.7235 | MKWHr |  | By Hydro: | 2.0542 | MKWHr | Area | Demand | Supply | Loadshed (Duration) |  |  | Time |  | Loadshed
6 | Generation Shortfall : |  | For Gas Limitation: |  |  | 355 | MW | Dhaka | 1975 | 1734 | 241 | 18:35-00:50 |  | Hour |  | MW
|  |  | For Water Shortage: |  |  | 36 | MW | Chittagong | 510 | 433 | 77 | 18:35-00:40 |  | 18:00 |  | 0
|  |  | For Plants Shut down: |  |  | 1321 | MW | Khulna | 600 | 544 | 56 | 18:35-23:55 |  | 18:30 |  | 0
7 | Total Gas Supplied : |  | 760.76 | MMCFD |  |  |  | Rajshahi | 500 | 443 | 57 | 18:35-23:55 |  | 19:00 |  | 614.6184
8 | Fuel Cost : | i) Gas : | Taka | 60749721.4324 | ii) Oil (PDB): Taka |  | 13564131.24 | Comilla | 315 | 268 | 47 | 18:35-23:54 |  | 19:30 |  | 580.0944
|  | iii) Coal : | Taka |  | Total | Taka | 74313852.6724 | Mymensing | 280 | 247 | 33 | 18:35-22:40 |  | 20:00 |  | 571.9176
9 | Export Through E-W Interconnectors : |  |  |  | i) Energy | 8.001 | MKWHr. | Sylhet | 245 | 228 | 17 | 18:35-23:30 |  | 21:00 |  | 569.192
| ii) During Peak Demand : |  |  | 410 | MW at | 21:00 | hrs | Barisal | 114 | 104 | 10 | 18:35-23:55 |  | 22:00 |  | 447.4494
| iii) Maximum : |  |  | 464 | MW at | 5:00 | hrs | Rangpur | 276 | 245 | 31 | 18:35-23:55
10 | Maximum Temperature in Dhaka was |  |  |  | 33.7°C |  |  | Total | 4815 | 4246 | 569
B. |  | 2011-05-30 | (Today) |  |  |  | Monday
Forecast
1 | Maximum Demand (Generation end) |  |  |  | 5400 | MW |  | 6 Total Load Shed forecast (Substation end) : |  |  |  |  | 644 | MW
2 | Maximum Generation (Generation end) |  |  |  | 4691 | MW |  | 7 Area wise Load Shed forecast (Substation end) :
3 | Shortage (Generation end) |  |  |  | 709 | MW |  | Dhaka | Chittagong | Khulna | Rajshahi | Comilla | Mymensing | Sylhet | Barisal | Rangpur
4 | Total Energy Generation |  |  |  | 103 | MKWHr |  | MW | MW | MW | MW | MW | MW | MW | MW | MW
5 | Actual Minimum Generation up to 8:00 hrs. |  |  |  | 3725 | MW at | 7:00 | 224 | 96 | 83 | 71 | 58 | 45 | 10 | 17 | 40
[5 empty] | Deputy / Asstt. Manager | [7 empty] | Manager
[5 empty] | Network Operation Division | [7 empty] | Network Operation Division
Note on L15: 6011, 6008,
Note on L16: 6013
Note on L17: 6901/6902
Note on L18: 5511/5512
Note on L22: 1902
Note on L23: 1911, 1912
Note on L27: 1217
Note on L29: 7202,7212
Note on L30: 251,254,257(o),253(R)
Note on L31: 2211
Note on L37: 3110,3126
Note on L39: 3120
Note on L49: 3399
Note on L52: 4012 01715177466
Note on L56: 4114
Note on L63: 97011
Note on L78: 95511
Note on L79: 95514
Note on L80: 95519
ft
ft
ft
ft
ft
ft
ft
ft
ft
ft
ft
ft
ft
ft
ft
ft
ft
ft
ft
ft
ft
ft
ft
ft
ft
ft
ft
ft
ft
ft
ft
ft
ft
ft
ft
ft
ft
ft
ft
ft
ft
ft
ft
ft
ft
ft
ft
ft
ft
ft
ft
ft
ft
ft
ft
ft
ft
ft
ft
ft
ft
ft
ft
ft
ft
ft
ft
ft
ft
ft
ft
ft
ft
ft
ft
ft
ft
ft
ft
ft
ft
ft
ft
ft
ft
ft
ft
ft
ft
ft
ft
ft
ft
ft
ft
ft
ft
ft
ft
ft
ft
ft
ft
ft
ft
ft
ft
ft
ft
ft
ft
ft
ft
ft
ft
ft
ft
ft
ft
ft
ft
ft
ft
ft
ft
ft

## Dem
AREA WISE DEMAND & LOAD - SHEDDING FORECAST
Date: | 2011-05-30
Area | Demand | Supply | Load Shed | Rate | Remarks
| MW | MW | MW
Dhaka | 2100 | 1876 | 224 | 10.67%
Chittagong | 603 | 507 | 96 | 15.92%
Khulna | 520 | 437 | 83 | 15.96%
Rajshahi | 450 | 379 | 71 | 15.78%
Comilla | 356 | 298 | 58 | 16.29%
Mymensing | 275 | 230 | 45 | 16.36%
Sylhet | 245 | 235 | 10 | 4.082%
Barisal | 107 | 90 | 17 | 15.89%
Rangpur | 250 | 210 | 40 | 16%
Total | 4906 | 4262 | 644